## DC
title[alternative] | contributor[author] | date[issued] | publisher | identifier[bibliographicCitation] | abstract | abstract | keywords[*] | identifier[govdoc] | identifier[isbn] | identifier[issn] | identifier[ismn] | identifier[uri] | identifier[url] | identifier[doi(resolver)]
| Kim, Chan Mi; Kim, In Ui; Yoon, Sung Pil; Cho, Sung Ki; | 2021-12 | Electrochemical Society, Inc. | Journal of the Electrochemical Society, v.168, no.12 | This study investigates the effect of MgO as an additive in molten Li2CO3-Na2CO3 electrolyte for molten carbonate fuel cells through electrochemical analyses. Addition of MgO (1 similar to 5 mol%) increased the electrochemical response in cyclic voltammogram of peroxide in molten Li2CO3-Na2CO3. The diffusion coefficient of peroxide in molten Li2CO3-Na2CO3 containing MgO was determined via the comparison between the peak currents of cyclic voltammograms from microwire electrode and macrowire electrode. The addition of MgO did not impact the diffusion coefficient, indicating that the increase in the electrochemical response with the addition of MgO might be attributed to the increase in the peroxide concentration. The change in peroxide concentration was also confirmed by electrochemical impedance analyses, which exhibited a decrease in the charge transfer resistance. The increase in the concentration of peroxide with the addition of MgO might be associated with the high thermal decomposition constant of MgCO3, implying the high concentration of oxide ion in the molten Li2CO3-Na2CO3. This study suggests that MgO might be an effective additive for increasing the oxygen solubility in the molten Li2CO3-Na2CO3, and subsequently for enhancing the performance of molten carbonate fuel cells. |  | OXYGEN-ELECTRODE REACTION; NIO SOLUBILITY; REDUCTION; STABILITY; BEHAVIOR; DISSOLUTION; BA; CA; LA; CS; |  |  | 0013-4651 |  | https://pubs.kist.re.kr/handle/201004/115952