## DC
title[alternative] | contributor[author] | date[issued] | publisher | identifier[bibliographicCitation] | abstract | abstract | keywords[*] | identifier[govdoc] | identifier[isbn] | identifier[issn] | identifier[ismn] | identifier[uri] | identifier[url] | identifier[doi(resolver)]
| Cho, E.; Yong, Lee S.; Choi, J.-W.; Kim, S.-H.; Jung, K.-W.; | 2021-12 | Elsevier B.V. | Separation and Purification Technology, v.279 | The upcycling of polyethylene terephthalate (PET) waste into high-value-added materials can have a significant contribution to global environmental protection. In this study, considering the unique thermal behaviors of PET and metal salts (i.e., Al and Fe) under similar hydrothermal conditions, we proposed a novel solvent-free one-pot approach for the upcycling of PET. In a one-pot hydrothermal reaction at 220 ℃ under self-generated pressure, PET waste was depolymerized into starting monomers (terephthalic acid and ethylene glycol), Al-based metal？organic frameworks (MIL-53(Al)) were fabricated, and iron oxides (α-Fe2O3) were formed simultaneously. X-ray diffraction measurements clearly demonstrated that α-Fe2O3 incorporated MIL-53(Al) (α-Fe2O3/MIL-53(Al)) was successfully synthesized directly from PET waste bottles via a novel green approach. After the annealing process, the α-Fe2O3/MIL-53(Al) precursor was successfully converted to an Al2O3/Fe3O4-encapsulated magnetic carbon composite (Al/Fe@MCC). The feasibility test proved that the Al/Fe@MCC prepared at an annealing temperature of 600 ℃ (Al/Fe@MCC600) effectively removed four common non-steroidal anti-inflammatory drugs, i.e., ibuprofen (96.31%), diclofenac (66.84%), naproxen (87.83%), and ketoprofen (90.07%). Owing to its low removal rate, diclofenac was selected as the target pollutant, and the adsorption parameters were optimized using response surface methodology. Under the optimized conditions (solution pH = 5.0, adsorbent dosage = 1.21 g/L, and contact time = 15 h), the maximum actual diclofenac removal (92.94%) was obtained, which agreed with the maximum theoretical value (93.15%). In addition, Al/Fe@MCC600 exhibited excellent reusability (removal rate &gt; 85%) after five repetitive adsorption-regeneration cycles. This study demonstrates the promising opportunities for the upcycling PET waste bottles as efficient adsorbents for the removal of emerging environmental contaminants. ？ 2021 Elsevier B.V. |  | Alumina; Aluminum oxide; Ethylene; Ethylene glycol; Hematite; Magnetism; Plastic bottles; Al2O3/fe3O4-encapsulated magnetic carbon composite; Carbon composites; Diclofenac; Magnetic carbons; Metal salt; Non-steroidal anti-inflammatory drugs; Polyethylene terephthalate waste; Removal rate; Thermal behaviours; Α-fe2O3 incorporated MIL-53(al); Polyethylene terephthalates; Al2O3/Fe3O4-encapsulated magnetic carbon composite; Non-steroidal anti-inflammatory drugs; Polyethylene terephthalate waste; α-Fe2O3 incorporated MIL-53(Al); |  |  | 1383-5866 |  | https://pubs.kist.re.kr/handle/201004/116022