## DC
title[alternative] | contributor[author] | date[issued] | publisher | identifier[bibliographicCitation] | abstract | abstract | keywords[*] | identifier[govdoc] | identifier[isbn] | identifier[issn] | identifier[ismn] | identifier[uri] | identifier[url] | identifier[doi(resolver)]
| Lee, Joong Kee; Park, Ji Hun; Chang, Wonyoung; Byun, Dongjin; | 2009 | ELECTROCHEMICAL SOC INC | 9th Proton Exchange Membrane Fuel Cell Symposium (PEMFC) Conducted Under the Auspices of the 216th Meeting of the Electrochemical-Society-Inc, v.25, no.1, pp.1731 - 1734 | Fluorine-doped zinc tin oxide (ZnSnOx:F) films on SUS316 are prepared by electron cyclotron resonance-metal organic chemical vapor deposition (ECR-MOCVD) in order to achieve the corrosion-resistant and low contact resistance bipolar plates for polymer electrolyte membrane (PEM) fuel cells. The prepared ZnSnOx:F films coated on SUS316 substrate are characterized by X-ray diffraction (XRD), auger electron microscopy (AES) and field emission-scanning electron microscopy (FE-SEM). To simulate the aggressive PEMFC environment, all of the electrochemical experiments are conducted in 1M H2SO4 + 2ppm HF solution at 70 degrees C. The fluorine doping appears to be one of the critical process parameters on the formation of the corrosion-protective layer for PEMFC bipolar plates, as well as affecting the electrical properties of the films. |  |  |  |  | 1938-5862 |  | https://pubs.kist.re.kr/handle/201004/116057