## DC
title[alternative] | contributor[author] | date[issued] | publisher | identifier[bibliographicCitation] | abstract | abstract | keywords[*] | identifier[govdoc] | identifier[isbn] | identifier[issn] | identifier[ismn] | identifier[uri] | identifier[url] | identifier[doi(resolver)]
| Prasad, D. Hari; Kim, Hae-Ryoung; Park, Jong-Sung; Lee, Hae-Weon; Lee, Jong-Ho; | 2009 | ELECTROCHEMICAL SOC INC | 11th International Symposium on Solid Oxide Fuel Cells (SOFC), v.25, no.2, pp.1921 - 1929 | The impact of H2O for H-2 oxidation on Ni-Ce0.75Zr0.25O2 (Ni-CZO) anode material synthesized by glycine-nitrate-process has been investigated under dry and wet H-2 fuel atmospheres over a range of operating conditions using yttria-stabilized zirconia (YSZ) electrolyte. Using electrochemical impedance spectroscopy (EIS), the polarization resistance (comprised of high frequency (HF) and low frequency (LF) features) of Ni-CZO symmetrical cells (Ni-CZO/YSZ/Ni-CZO) has been studied. The LF arc was almost negligible at all the operating temperatures in wet condition, and the HF arc linearly increased with time at 800 degrees C only in dry condition. The EIS response in dry and wet H-2 conditions clearly exhibited that water vapor enhanced the dissociative adsorption and surface diffusion of hydrogen and achieved stable electrochemical performance at 3PB on the Ni-CZO cermet. |  |  |  |  | 1938-5862 |  | https://pubs.kist.re.kr/handle/201004/116064