## DC
title[alternative] | contributor[author] | date[issued] | publisher | identifier[bibliographicCitation] | abstract | abstract | keywords[*] | identifier[govdoc] | identifier[isbn] | identifier[issn] | identifier[ismn] | identifier[uri] | identifier[url] | identifier[doi(resolver)]
| Byun, Young Tae; Kim, Suhyun; Kim, Sun Ho; Chung, Youngchul; | 2008 | WILEY-V C H VERLAG GMBH | 34th International Symposium on Compound Semiconductors, v.5, no.9, pp.2835 - + | Laser diodes monolithically integrated with a passive wave-guide is fabricated by using a quantum-well intermixing. This technique first consists of using a photolithography and reactive ion etching process to create a Si3N4 implant mask region on the sample. This is followed by a 1-MeV phosphorous ion implantation at a dose of 5x10(14) p ions/cm(2) at 200 degrees C. A subsequent two-step RTA annealing QW intermixing through the diffusion of the point defects. For the integration of a laser diode and a passive waveguide, the mirror facet is formed by creating a deeply-etched trench between an active and passive region by RIE etching. The lasing operation and shifted lasing wavelengths are measured and compared experimentally.(C) 2008 WILEY-VCH Verlag GmbH & Co. KGaA, Weinheim. |  |  |  |  | 1862-6351 |  | https://pubs.kist.re.kr/handle/201004/116080