## DC
title[alternative] | contributor[author] | date[issued] | publisher | identifier[bibliographicCitation] | abstract | abstract | keywords[*] | identifier[govdoc] | identifier[isbn] | identifier[issn] | identifier[ismn] | identifier[uri] | identifier[url] | identifier[doi(resolver)]
| Kim, Heejin; Kim, Jungwon; Lee, Juhyeong; Lee, Min Wook; | 2021-11-15 | Pergamon Press Ltd. | Composites Part B: Engineering, v.225 | Carbon fiber-reinforced plastic (CFRP) composites are widely employed in lightweight and high performance applications including supercars, aero-vehicles, and space components. However, although carbon fibers are thermally stable, the low thermal endurance of the matrix materials remains a critical problem in terms of the performance of the material. In this study, we proposed a new, Al2O3-based thermal barrier coating (TBC) for the CFRP composites. The TBC comprised alpha-phase Al2O3 particles with a mean diameter of 9.27 mu m. The strong adhesion between the TBC and the CFRP substrate was evaluated using a three-point bending test. When the CFRP substrate was subjected to a 500-700 degrees C flame, the 1.45-mm thick TBC protected the CFRP substrate remarkably by reducing the surface temperature to 188-228 degrees C. The thermo-mechanical responses of this TBC/CFRP composite were analyzed after thermal shock tests. Surprisingly, 50% of the pristine flexural strength of the TBC/CFRP composite was preserved, whereas that of neat CFRP was reduced significantly by 95%. |  | EXPANSION COEFFICIENT; CONDUCTIVITY; TEMPERATURE; THICKNESS; CFRP; PERFORMANCE; WILDFIRE; BEHAVIOR; MULLITE; Carbon fiber-reinforced plastic composite; Thermal barrier coating; Thermal conductivity; Thermal resistance circuit model; |  |  | 1359-8368 |  | https://pubs.kist.re.kr/handle/201004/116126