## DC
title[alternative] | contributor[author] | date[issued] | publisher | identifier[bibliographicCitation] | abstract | abstract | keywords[*] | identifier[govdoc] | identifier[isbn] | identifier[issn] | identifier[ismn] | identifier[uri] | identifier[url] | identifier[doi(resolver)]
| Choi, Myung Sik; Ahn, Jihye; Kim, Min Young; Mirzaei, Ali; Choi, Soon-Mok; Chun, Dong Won; Jin, Changhyun; Lee, Kyu Hyoung; | 2021-11-01 | ELSEVIER | APPLIED SURFACE SCIENCE, v.565 | Pristine and Al-doped SnO2 nanoparticles with different amounts of Al dopant were synthesized using a conventional hydrothermal process. The existing SnO2 exhibited simple interstitial physical bonding (SnO2-Al (1:0.16)) with the Al dopant; however, with an increase in the Al concentration, the bonding changed to substitutional chemical bonding (SnO2-Al (1:0.33)). We found that this crystal structural change is strongly interrelated with surface reactivity; the optimized Al-doped SnO2 nanoparticles-based sensor exhibited a significantly improved response of 17.38 - 20 ppm H2S gas with a response time of 35 s. The enhanced gas response was related to the high surface area of the optimal gas sensor (BET surface area = 78.087 m3/g) as well as the beneficial effects of Al doping. It is highlighted that this simple technique of engineering the bonding characteristics can be widely applied to other semiconducting metal oxides. |  | DOPED ZNO; SENSOR; TEMPERATURE; SHELL; TIO2; DOPED ZNO; SENSOR; TEMPERATURE; SHELL; TIO2; Al-dopedSnO2; H2S gas; Gas sensor; Surface reactivity; Bonding characteristics; |  |  | 0169-4332 |  | https://pubs.kist.re.kr/handle/201004/116155