## DC
title[alternative] | contributor[author] | date[issued] | publisher | identifier[bibliographicCitation] | abstract | abstract | keywords[*] | identifier[govdoc] | identifier[isbn] | identifier[issn] | identifier[ismn] | identifier[uri] | identifier[url] | identifier[doi(resolver)]
| Ha, Geon-Soo; Saha, Shouvik; Basak, Bikram; Kurade, Mayur B.; Kim, Gyeong-Uk; Ji, Min-Kyu; Ahn, Yongtae; Salama, El-Sayed; Chang, Soon Woong; Jeon, Byong-Hun; | 2021-11 | ELSEVIER SCI LTD | BIORESOURCE TECHNOLOGY, v.340 | The commercial feasibility of energy-efficient conversion of highly concentrated microalgal suspensions to produce high-titer biofuels is a major bottleneck due to high energy consumption. Herein, high-titer biofuels (bioethanol, higher-alcohols, and biodiesel) were generated from carbohydrate-rich Chlamydomonas mexicana and lipid-rich Chlamydomonas pitschmannii biomass through energy-saving microwave pretreatment, successive fermentation, and transesterification. Microwave pretreatment needed low specific energy (4.2 MJ/kg) for 100 g/L of microalgal suspension. Proposed sustainable integrated pretreatments method achieved unprecedented total conversion efficiency (67%) and highest biomass utilization (87%) of C. pitschmannii (100 g/L) with high yields of bioethanol (0.48 g-ethanol/g-carbohydrates), higher-alcohols (0.44 g-higher-alcohols/g-proteins), and biodiesel (0.90 g-biodiesel/g-lipids). Transmission electron microscopy showed the changes in the microalgal cellular integrity before and after sequential fermentations. Energy-efficient integrated pretreatments enhanced the extraction efficiency and whole utilization of high-concentration microalgae to generate high-titer biofuels with minimum waste production. |  | BIODIESEL PRODUCTION; BIOMASS; MICROWAVE; LIPIDS; BIOREFINERY; EXTRACTION; BIOETHANOL; TRANSESTERIFICATION; BIOENERGY; Microalgal biorefinery; High titer biofuel; Integrated pretreatment; Waste management; Cell disruption; |  |  | 0960-8524 |  | https://pubs.kist.re.kr/handle/201004/116172