## DC
title[alternative] | contributor[author] | date[issued] | publisher | identifier[bibliographicCitation] | abstract | abstract | keywords[*] | identifier[govdoc] | identifier[isbn] | identifier[issn] | identifier[ismn] | identifier[uri] | identifier[url] | identifier[doi(resolver)]
| Kim, Mijin; KIM, JEONG JE; Lee, Sang Bae; Kim, Dal-Young; Lee, Kwanil; Lee, Wonsuk; | 2021-11 | MDPI | APPLIED SCIENCES-BASEL, v.11, no.21 | We demonstrate a passively mode-locked fiber laser using aqueous DNA solution as a saturable absorber (SA), with broadband pulse laser emission from 1 to 1.5 mu m. The mode-locked laser with erbium-doped fiber as the gain material has a center wavelength of 1563 nm, a 3 dB bandwidth of 3.9 nm, and a pulse width of 822 fs, whereas the laser with ytterbium-doped fiber as the gain material and an identical DNA aqueous SA has a center wavelength of 1037 nm, a 3 dB bandwidth of 5.04 nm, and a pulse width of 250 ps. The proposed laser, which is simple and cost effective to fabricate, exhibits excellent long-term stability as well as thermal stability during high-power operation. This mode-locked laser scheme with a liquid-phase DNA component has the potential to provide in-depth understanding of the optical nonlinearity and usefulness of DNA.</p> |  | PULSE GENERATION; LOCKING; FEMTOSECOND; NANOTUBE; DNA; ultrafast laser; mode-locking; saturable absorber; liquid phase; |  |  | 2076-3417 |  | https://pubs.kist.re.kr/handle/201004/116177