## DC
title[alternative] | contributor[author] | date[issued] | publisher | identifier[bibliographicCitation] | abstract | abstract | keywords[*] | identifier[govdoc] | identifier[isbn] | identifier[issn] | identifier[ismn] | identifier[uri] | identifier[url] | identifier[doi(resolver)]
| Han, Hyeuk Jin; Cho, Seunghee H.; Han, Sangjun; Jang, Ji-Soo; Lee, Gyu Rac; Cho, Eugene N.; Kim, Sang-Joon; Kim, Il-Doo; Jang, Min Seok; Tuller, Harry L.; Cha, Judy J.; Jung, Yeon Sik; | 2021-11 | WILEY-V C H VERLAG GMBH | ADVANCED MATERIALS, v.33, no.44 | Practical sensing applications such as real-time safety alerts and clinical diagnoses require sensor devices to differentiate between various target molecules with high sensitivity and selectivity, yet conventional devices such as oxide-based chemo-resistive sensors and metal-based surface-enhanced Raman spectroscopy (SERS) sensors usually do not satisfy such requirements. Here, a label-free, chemo-resistive/SERS multimodal sensor based on a systematically assembled 3D cross-point multifunctional nanoarchitecture (3D-CMA), which has unusually strong enhancements in both "chemo-resistive" and "SERS" sensing characteristics is introduced. 3D-CMA combines several sensing mechanisms and sensing elements via 3D integration of semiconducting SnO2 nanowire frameworks and dual-functioning Au metallic nanoparticles. It is shown that the multimodal sensor can successfully estimate mixed-gas compositions selectively and quantitatively at the sub-100 ppm level, even for mixtures of gaseous aromatic compounds (nitrobenzene and toluene) with very similar molecular structures. This is enabled by combined chemo-resistive and SERS multimodal sensing providing complementary information. |  | LUNG-CANCER; SENSOR; NANOFIBERS; SUBSTRATE; CATALYSTS; ARRAY; gas sensors; metal oxides; multimodal; nanoarchitectures; nanotransfer printing; plasmonic metals; |  |  | 0935-9648 |  | https://pubs.kist.re.kr/handle/201004/116184