## DC
title[alternative] | contributor[author] | date[issued] | publisher | identifier[bibliographicCitation] | abstract | abstract | keywords[*] | identifier[govdoc] | identifier[isbn] | identifier[issn] | identifier[ismn] | identifier[uri] | identifier[url] | identifier[doi(resolver)]
| Ahn, J.; Ko, K.; Kyhm, J.-H.; Ra, H.-S.; Bae, H.; Hong, S.; Kim, D.-Y.; Jang, J.; Kim, T.W.; Choi, S.; Kang, J.-H.; Kwon, N.; Park, S.; Ju, B.-K.; Poon, T.-C.; Park, M.-C.; Im, S.; Hwang, D.K.; | 2021-11 | American Chemical Society | ACS Nano, v.15, no.11, pp.17917 - 17925 | Polarization-sensitive photodetection has attracted considerable attention as an emerging technology for future optoelectronic applications such as three-dimensional (3D) imaging, quantum optics, and encryption. However, traditional photodetectors based on Si or III-V InGaAs semiconductors cannot directly detect polarized light without additional optical components. Herein, we demonstrate a self-powered linear-polarization-sensitive near-infrared (NIR) photodetector using a two-dimensional WSe2/ReSe2 van der Waals heterostructure. The WSe2/ReSe2 heterojunction photodiode with semivertical geometry exhibits excellent performance: an ideality factor of 1.67, a broad spectral photoresponse of 405-980 nm with a significant photovoltaic effect, outstanding linearity with a linear dynamic range wider than 100 dB, and rapid photoswitching behavior with a cutoff frequency up to 100 kHz. Strongly polarized excitonic transitions around the band edge in ReSe2 lead to significant 980 nm NIR linear-polarization-dependent photocurrent. This linear polarization sensitivity remains stable even after exposure to air for longer than five months. Furthermore, by leveraging the NIR (980 nm)-selective linear polarization detection of this photodiode under photovoltaic operation, we demonstrate digital incoherent holographic 3D imaging. ？ 2021 American Chemical Society. |  | ATOMICALLY THIN; 2D; EXCITONS; PHOTOLUMINESCENCE; SINGLE; 2D ReSe2; 2D WSe2; digital incoherent holography; heterostructure; linear polarization detection; |  |  | 1936-0851 |  | https://pubs.kist.re.kr/handle/201004/116199