## DC
title[alternative] | contributor[author] | date[issued] | publisher | identifier[bibliographicCitation] | abstract | abstract | keywords[*] | identifier[govdoc] | identifier[isbn] | identifier[issn] | identifier[ismn] | identifier[uri] | identifier[url] | identifier[doi(resolver)]
| Jung, Do yun; Lee, B.-S.; Yu, W.-R.; Na, Won jin; | 2021-11 | SAGE Publications | Structural Health Monitoring, v.20, no.6, pp.3342 - 3353 | This study examined the change in acoustic emission as a function of measurement position of fiber-reinforced composites. Single-edge-notched carbon fiber/epoxy composites were prepared and tested under cyclic loading, with sensors located at specific distances from the end of the notch. Although the Ib-value increased overall, the degree of increase significantly varied with position and acoustic emission frequency. Notably, the proportion of acoustic emission signals for each failure mode varied due to a high attenuation rate at high frequencies, which increased the Ib-value. Accordingly, the high-frequency fiber-failure signals significantly affected the Ib-value. This study focused on the importance of analyzing acoustic emission signals by considering the crack location and frequency-dependent attenuation rate. We concluded that an acoustic emission sensor should be located 20？40 mm from the crack location for woven carbon fiber/epoxy composites. ？ The Author(s) 2021. |  | REINFORCED-CONCRETE; POLYMER COMPOSITES; FRACTURE PROCESS; CLUSTER-ANALYSIS; FIBER; BEHAVIOR; SIGNALS; MECHANISMS; CFRP; Acoustic emission; composite materials; Ib-value analysis; |  |  | 1475-9217 |  | https://pubs.kist.re.kr/handle/201004/116245