## DC
title[alternative] | contributor[author] | date[issued] | publisher | identifier[bibliographicCitation] | abstract | abstract | keywords[*] | identifier[govdoc] | identifier[isbn] | identifier[issn] | identifier[ismn] | identifier[uri] | identifier[url] | identifier[doi(resolver)]
| Park, Chanwoo; Kim, Taegun; Kim, Yong-Il; Lee, Min Wook; An, Seongpil; Yoon, Sam S.; | 2021-10-01 | ELSEVIER SCI LTD | COMPOSITES PART B-ENGINEERING, v.222 | We used supersonic aerosol deposition to fabricate transparent flexible thin "glass" films, comprising SiO2 and ZnO, with antibacterial, superhydrophilic, and anti-fog properties. A polystyrene solution, which was supersonically sprayed onto the glass film to augment the superhydrophobicity, endowed the film with self-cleaning and anti-frost characteristics. The glass films have a thickness of 2-2.5 mu m with a maximum roughness of approximately 0.25 mu m. The sprayed polystyrene (PS) layer (approximately 200 nm thick) decreased the transparency of the film to 80% relative to that of the pure glass film (90%) at 580 nm. The large water contact angle of 165 degrees renders the PS-coated glass film superhydrophobic, which slows the nucleation of condensing droplets and delays the subsequent formation of ice, known as the anti-frost or anti-icing effect. The superhydrophobicity is also responsible for the self-cleaning effect of the rolling droplets over a tilted substrate. The hydrophilicity of the glass-coated film (or simply, glass film) without PS facilitated the formation of a thin liquid layer, which minimized light scattering and augmented the anti-fog effect. Finally, the bacterial inhibition rates of the glass and PS-coated glass films were 97.5% and 96.3%, respectively. These multifunctional films are expected to minimize the transmission of bacteria resulting from physical contact. |  | METAL-OXIDE NANOPARTICLES; ICE-ADHESION; NOZZLE-FLOW; SURFACES; WETTABILITY; POLYSTYRENE; ENERGY; FILMS; WATER; GLASS; METAL-OXIDE NANOPARTICLES; ICE-ADHESION; NOZZLE-FLOW; SURFACES; WETTABILITY; POLYSTYRENE; ENERGY; FILMS; WATER; GLASS; Supersonic cold spraying; Multifunctional film; Self-cleaning; Anti-icing; Anti-fogging; Anti-bacterial; |  |  | 1359-8368 |  | https://pubs.kist.re.kr/handle/201004/116272