## DC
title[alternative] | contributor[author] | date[issued] | publisher | identifier[bibliographicCitation] | abstract | abstract | keywords[*] | identifier[govdoc] | identifier[isbn] | identifier[issn] | identifier[ismn] | identifier[uri] | identifier[url] | identifier[doi(resolver)]
| Park, Byungchoul; Park, Injun; Park, Chanmin; Choi, Woojun; Na, Yoondeok; Lee, Myung-Jae; Chae, Youngcheol; | 2021-10 | IEEE-INST ELECTRICAL ELECTRONICS ENGINEERS INC | IEEE JOURNAL OF SOLID-STATE CIRCUITS, v.56, no.10, pp.2956 - 2967 | This article presents a 64 x 64 indirect time-of-flight (iToF) image sensor with a depth range of 50 m, integrated into a 1P4M 110-nm CMOS process. The sensor is based on a single-photon avalanche diode (SPAD), the range-dependent phase delay of which is measured by compact analog time-gated pulse counters and then read out by column-parallel single-slope (SS) analog-to-digital converters (ADCs). We present two prototypes of iToF sensors that exploit one- or two-tap counters in the pixel. Compared to the one-tap sensor, the two-tap sensor achieves an improved fill factor of 26.3% with a pixel pitch of 32 mu m. This improvement is realized by using a retrograde deep n-well as guard-ring structure and two analog counters whose layout has been optimized. By utilizing two different demodulation frequencies of 1.56 and 50 MHz, the two-tap sensor achieves a large depth range of 50 m with a relative depth uncertainty of 0.22% and a high 3-D frame rate of 65 frames/s. When using an optical bandpass filter and multi-frame accumulation, the sensor shows a tolerance of 120-klx sunlight. Compared with the previous iToF benchmarks, the proposed SPAD-based iToF sensor demonstrates the largest depth range without compromising the relative depth uncertainty. |  | 3-D imaging; analog counter; CMOS timeof-flight (ToF) sensor; global shutter; indirect ToF (iToF) sensor; single-photon avalanche diode (SPAD); SPAD-based iToF sensor; time-gated pulse counter; |  |  | 0018-9200 |  | https://pubs.kist.re.kr/handle/201004/116325