## DC
title[alternative] | contributor[author] | date[issued] | publisher | identifier[bibliographicCitation] | abstract | abstract | keywords[*] | identifier[govdoc] | identifier[isbn] | identifier[issn] | identifier[ismn] | identifier[uri] | identifier[url] | identifier[doi(resolver)]
| Kim, Seon Hye; Lee, Kook Jae; Shim, Kwang Bo; Kim, Chang Sam; | 2007 | TRANS TECH PUBLICATIONS LTD | Power Metallurgy World Congress and Exhibition 2006, v.534-536, pp.1473 - + | Lithium manganese oxide (LiMn2O4) powders for lithium ion batteries were synthesized from two separate raw material pairs, LiOH/MnO and LiOH/MnO2. The prepared powders and their electrochemical properties were investigated. Powders calcined at 780 degrees C were composed of a single-phase spinet structure but those treated at 850 degrees C showed a higher intensity ratio of I-400 to I-311, a slightly larger lattice parameter, and an increased discharge capacity by 10% under 3.0 similar to 4.3V voltage range. The XPS study on the oxidation states of manganese repealed that powders made from LiOH/MnO had less Mn3+ ion and gave better battery performances than those from LiOH/MnO2. |  |  |  |  | 0255-5476 |  | https://pubs.kist.re.kr/handle/201004/116375