## DC
title[alternative] | contributor[author] | date[issued] | publisher | identifier[bibliographicCitation] | abstract | abstract | keywords[*] | identifier[govdoc] | identifier[isbn] | identifier[issn] | identifier[ismn] | identifier[uri] | identifier[url] | identifier[doi(resolver)]
| Han, Sang-Kyo; Jeong, Mun-Ho; Woo, SeongHoon; You, Bum-Jae; | 2007 | SPRINGER-VERLAG BERLIN | 3rd International Conference on Intelligent Computing, v.4681, pp.906 - + | We describe the architecture and implementation of bilateral background subtraction for real-time stereo vision system. Pre-smoothing a signal and noise removal may help to improve the performance for many signal-processing algorithms such as compression, detection, enhancement, recognition, and more [2]. Bilateral filtering proposed by C. Tomasi and R. Manduchi can be used as an edge-preserving smoother, removing high-frequency components of an image without blurring its edges [ 1] [3]. Recently, [3] showed enhanced real-time stereo through software implementation of bilateral filtering. In this paper, we show hardware implementation of bilateral background subtraction for real-time stereo and present its architecture as well as required hardware resources. Also, we provide experimental results with real data and present our future works. |  |  |  |  | 0302-9743 |  | https://pubs.kist.re.kr/handle/201004/116399