## DC
title[alternative] | contributor[author] | date[issued] | publisher | identifier[bibliographicCitation] | abstract | abstract | keywords[*] | identifier[govdoc] | identifier[isbn] | identifier[issn] | identifier[ismn] | identifier[uri] | identifier[url] | identifier[doi(resolver)]
| Bae, Deuck Seung; Jung, Woo Sang; Hong, Suk Woo; Song, Sang Min; Chung, Soon Hyo; Hong, Kyung Tae; Lee, Kyung Sub; | 2007 | TRANS TECH PUBLICATIONS LTD | IUMRS International Conference in Asia, v.124-126, pp.1661 - + | Ferritic steels have been candidate structural materials for first wall and blanket structures of fusion power plant since the late 1970&apos;s, when the fast-reactor irradiation showed them to be more swelling resistant than austenitic stainless steels. In this investigation, the coarsening of NIX nitrides during aging was studied for Cr-Mo-N-X(X=V, Nb, Ti) ferritic steels. During the aging, (V, Nb, Ti)nitrides were precipitated out. From TEM observation, particle size distribution was confirmed and size distribution follows a typical log-normal distribution. The coarsening rate of NIX nitrides was correlated with the Oswald ripening equation. |  |  |  |  | 1012-0394 |  | https://pubs.kist.re.kr/handle/201004/116451