## DC
title[alternative] | contributor[author] | date[issued] | publisher | identifier[bibliographicCitation] | abstract | abstract | keywords[*] | identifier[govdoc] | identifier[isbn] | identifier[issn] | identifier[ismn] | identifier[uri] | identifier[url] | identifier[doi(resolver)]
| Ji, Ho-Il; Kim, Byung-Kook; Son, Ji-Won; Yoon, Kyung Joong; Lee, Jong-Ho; | 2021-09-30 | ELSEVIER | JOURNAL OF POWER SOURCES, v.507 | In this study, the influence of CuO and ZnO sintering activators on the densification behavior, distribution of sintering activators, and electrical properties of Y-doped BaZrO3-delta proton conducting oxide were examined over a wide range of oxygen and water vapor partial pressures. With the use of 1 mol% CuO and 4 mol% ZnO, a relative density above 97% was achieved at sintering temperatures of 1500 degrees C and 1300 degrees C, respectively. The bulk and grain boundary conductivities of fully sintered BaZr0.85Y0.15O3-delta, Ba(Zr0.84Y0.15Cu0.01)O3-delta, and Ba (Zr0.81Y0.15Zn0.04)O3-delta were assessed using electrochemical impedance spectroscopy. The amount of sintering activators incorporated into the bulk was investigated using an energy dispersive spectrometer equipped with a high-resolution transmission electron microscope, whereas the equilibrium concentrations of proton and oxygen vacancies as a function of water vapor pressure were estimated by thermogravimetric analysis. Using these results, the total electrical conductivities of the three compositions at 800 degrees C over a wide range of oxygen and water vapor partial pressures were analyzed via a non-linear fitting based on the defect structure of Y-doped BaZrO3-delta. As a result, the proton, oxygen ion, and hole partial conductivities were calculated, and the proton transference numbers of the three compositions were compared. |  | DOPED BARIUM ZIRCONATE; CERAMIC ELECTROCHEMICAL-CELLS; POWER-DENSITY; FUEL-CELLS; STABILITY; SINTERABILITY; FABRICATION; GENERATION; CUO; DOPED BARIUM ZIRCONATE; CERAMIC ELECTROCHEMICAL-CELLS; POWER-DENSITY; FUEL-CELLS; STABILITY; SINTERABILITY; FABRICATION; GENERATION; CUO; Sintering aid; Proton-conducting electrolyte; Electrical conductivity; Transference number; |  |  | 0378-7753 |  | https://pubs.kist.re.kr/handle/201004/116453