## DC
title[alternative] | contributor[author] | date[issued] | publisher | identifier[bibliographicCitation] | abstract | abstract | keywords[*] | identifier[govdoc] | identifier[isbn] | identifier[issn] | identifier[ismn] | identifier[uri] | identifier[url] | identifier[doi(resolver)]
| Faisal, Mohammad; Kim, June-Hyung; Cho, Young Whan; Jang, Jae-il; Suh, Jin-Yoo; Shim, Jae-Hyeok; Lee, Young-Su; | 2021-09 | MDPI | MATERIALS, v.14, no.17 | Titanium iron (TiFe) alloy is a room-temperature hydrogen-storage material, and it absorbs hydrogen via a two-step process to form TiFeH and then TiFeH2. The effect of V addition in TiFe alloy was recently elucidated. The V substitution for Ti sublattice lowers P-2/P-1 ratio, where P-1 and P-2 are the equilibrium plateau pressure for TiFe/TiFeH and TiFeH/TiFeH2, respectively, and thus restricts the two-step hydrogenation within a narrow pressure range. The focus of the present investigation was to optimize the V content such that maximum usable storage capacity can be achieved for the target pressure range: 1 MPa for absorption and 0.1 MPa for desorption. The effect of V substitution at selective Ti or Fe sublattices was closely analyzed, and the alloy composition Ti46Fe47.5V6.5 displayed the best performance with ca. 1.5 wt.% of usable capacity within the target pressure range. At the same time, another issue in TiFe-based alloys, which is a difficulty in activation at room temperature, was solved by Ce addition. It was shown that 3 wt.% Ce dispersion in TiFe alloy imparted to it easy room-temperature (RT) activation properties. |  | HYDROGEN STORAGE PROPERTIES; PHASE-EQUILIBRIA; FE; MN; ZR; MICROSTRUCTURE; CE; CO; CR; HYDROGEN STORAGE PROPERTIES; PHASE-EQUILIBRIA; FE; MN; ZR; MICROSTRUCTURE; CE; CO; CR; hydrogen storage; TiFe alloy; equilibrium pressure; activation; |  |  | 1996-1944 |  | https://pubs.kist.re.kr/handle/201004/116511