## DC
title[alternative] | contributor[author] | date[issued] | publisher | identifier[bibliographicCitation] | abstract | abstract | keywords[*] | identifier[govdoc] | identifier[isbn] | identifier[issn] | identifier[ismn] | identifier[uri] | identifier[url] | identifier[doi(resolver)]
| Park, Seung Hwa; Park, Hong Jun; Son, Seon Gyu; Kim, Dong Seok; Kim, Seo Jin; Suh, Hoyoung; Shin, Junho; Ryu, Taegong; Jeong, Jae-Min; Choi, Bong Gill; | 2021-09 | ELSEVIER | FLATCHEM, v.29 | Most manganese oxide-based electrodes used for energy-storage applications suffer from poor ion and electron transport, particularly at high mass loadings and with thick electrodes. To counter this issue, 3D electrodes were developed; however, enhancing their areal and volumetric performance at high mass loadings is still a challenge. In this study, highly compact and 3D porous manganese dioxide and holey reduced graphene oxide (3D MnO2/ HRGO) composite films were developed to ensure a high performance in supercapacitors at electrode thicknesses greater than 100 pm. The thick composite films were fabricated by the self-limiting deposition of MnO2 on 3D HRGO hydrogel scaffolds followed by capillary evaporation-induced drying. The 3D MnO2/HRGO electrodes optimized at a thickness of 216 mu m showed outstanding specific areal and volumetric capacitances of 2.3 F cm-2 and 108.0 F cm-3 at 1 mA cm-2 and an impressive rate capability with a capacitance retention of 72.2% in the range of 1-40 mA cm-2. Furthermore, supercapacitors assembled with the 3D MnO2/HRGO electrodes with high mass loadings exhibited impressively high areal and volumetric energy densities of 149.7 mu Wh cm-2 and 2.8 mWh cm-3, respectively. |  | MNO2 NANOSTRUCTURES; MANGANESE-DIOXIDE; TERNARY COMPOSITE; RATIONAL DESIGN; FIBERS; OXIDE; POLYANILINE; NANOSHEETS; NANOCOMPOSITE; MNO2 NANOSTRUCTURES; MANGANESE-DIOXIDE; TERNARY COMPOSITE; RATIONAL DESIGN; FIBERS; OXIDE; POLYANILINE; NANOSHEETS; NANOCOMPOSITE; Manganese dioxide; Holey reduced graphene oxide; Composite film; Supercapacitor; Thick electrode; |  |  | 2452-2627 |  | https://pubs.kist.re.kr/handle/201004/116522