## DC
title[alternative] | contributor[author] | date[issued] | publisher | identifier[bibliographicCitation] | abstract | abstract | keywords[*] | identifier[govdoc] | identifier[isbn] | identifier[issn] | identifier[ismn] | identifier[uri] | identifier[url] | identifier[doi(resolver)]
| Park, S.-W.; Ha, J.H.; Cho, B.W.; Choi, H.-J.; | 2021-09 | Elsevier B.V. | Surface and Coatings Technology, v.421 | Despite extensive studies for the last several decades, commercialization of silicon based anode materials for high-capacity batteries is slow. In particular, silicon demonstrates the rapid volumetric changes result in drastic capacity degradation for rechargeable lithium-ion batteries (LIBs). Here, we evaluate uniformly carbon-coated Si nanosheets (C-SiNSs) as effective anode materials in LIBs. We utilize the parylene C, an insulation polymer, to make a coating with a uniform thickness on the SiNSs using the chemical vapor deposition (CVD) method at room temperature. The synthesis method of the C-SiNSs includes a simple pyrolysis process at 950 °C after the uniformed parylene C coating on SiNSs. Particularly, the C-SiNSs coated with 10 nm carbon for anode material improve the capacity and the cycle performance (~2100 mAh g？1 for the 300th cycle at 0.15 C-rate) with approximately 100 % coulombic efficiency. ？ 2021 Elsevier B.V. |  | SILICON NANOPARTICLES; ELECTROCHEMICAL PERFORMANCE; CARBON/SILICON COMPOSITE; AMORPHOUS-CARBON; C COMPOSITE; THIN-FILM; ION; NANOFIBERS; PARYLENE; STABILITY; Carbon coating; Lithium-ion batteries; Parylene C; Pyrolysis; Silicon nanosheets; |  |  | 0257-8972 |  | https://pubs.kist.re.kr/handle/201004/116569