## DC
title[alternative] | contributor[author] | date[issued] | publisher | identifier[bibliographicCitation] | abstract | abstract | keywords[*] | identifier[govdoc] | identifier[isbn] | identifier[issn] | identifier[ismn] | identifier[uri] | identifier[url] | identifier[doi(resolver)]
| Park, Hyeong Min; Park, Solmoi; Shon, In-Jin; Kim, G. M.; Hwang, Sunbin; Lee, Min Wook; Yang, Beomjoo; | 2021-07-19 | ELSEVIER SCI LTD | CONSTRUCTION AND BUILDING MATERIALS, v.292 | Herein, we introduce p-type thermoelectric materials composed of Portland cement (PC) and slag-based alkali-activated cement (AAC) composites containing multi-walled carbon nanotube (MWCNT). Numerous characteristics related to the thermoelectric properties, in this case the electrical conductivity, compressive strength, thermal conductivity, Seebeck coefficient, and power factor of composites composed of two types of binders, were investigated, and various physicochemical properties were analyzed to determine their enhancement mechanisms. Based on the initial test results, MWCNT-embedded AAC composites were found to be feasible as a thermoelectric material, and an AAC thermoelectric module containing 2.0 wt% MWCNT was therefore additionally fabricated. The AAC-based thermoelectric module was tested with regard to its energy-harvesting performance, with the result confirming that the module was capable of generating electrical power. (c) 2021 Elsevier Ltd. All rights reserved. |  | CARBON NANOTUBE; MECHANICAL-PROPERTIES; ELECTRICAL CHARACTERISTICS; THERMAL-PROPERTIES; FLY-ASH; CONCRETE; HYDRATION; WORKABILITY; PERFORMANCE; DISPERSION; CARBON NANOTUBE; MECHANICAL-PROPERTIES; ELECTRICAL CHARACTERISTICS; THERMAL-PROPERTIES; FLY-ASH; CONCRETE; HYDRATION; WORKABILITY; PERFORMANCE; DISPERSION; P-type thermoelectric material; Portland cement; Blast furnace slag; Electrical resistivity; Thermal conductivity; Multi-walled carbon nanotube; |  |  | 0950-0618 |  | https://pubs.kist.re.kr/handle/201004/116685