## DC
title[alternative] | contributor[author] | date[issued] | publisher | identifier[bibliographicCitation] | abstract | abstract | keywords[*] | identifier[govdoc] | identifier[isbn] | identifier[issn] | identifier[ismn] | identifier[uri] | identifier[url] | identifier[doi(resolver)]
| Joo, Ji-Eun; Lee, Myung-Jae; Park, Sung Min; | 2021-07 | MDPI | SENSORS, v.21, no.13 | This paper presents an optoelectronic receiver (Rx) IC with an on-chip avalanche photodiode (APD) realized in a 0.18-mu m CMOS process for the applications of home-monitoring light detection and ranging (LiDAR) sensors, where the on-chip CMOS P+/N-well APD was implemented to avoid the unwanted signal distortion from bondwires and electro-static discharge (ESD) protection diodes. Various circuit techniques are exploited in this work, such as the feedforward transimpedance amplifier for high gain, and a limiting amplifier with negative impedance compensation for wide bandwidth. Measured results demonstrate 93.4-dB omega transimpedance gain, 790-MHz bandwidth, 12-pA/root Hz noise current spectral density, 6.74-mu A(pp) minimum detectable signal that corresponds to the maximum detection range of 10 m, and 56.5-mW power dissipation from a 1.8-V supply. This optoelectronic Rx IC provides a potential for a low-cost low-power solution in the applications of home-monitoring LiDAR sensors. |  | FRONT-END CIRCUIT; PHOTODETECTORS; PERFORMANCE; FRONT-END CIRCUIT; PHOTODETECTORS; PERFORMANCE; avalanche photodiode; CMOS; feedforward; limiting amplifier; optoelectronic; transimpedance amplifier; |  |  | 1424-8220 |  | https://pubs.kist.re.kr/handle/201004/116711