## DC
title[alternative] | contributor[author] | date[issued] | publisher | identifier[bibliographicCitation] | abstract | abstract | keywords[*] | identifier[govdoc] | identifier[isbn] | identifier[issn] | identifier[ismn] | identifier[uri] | identifier[url] | identifier[doi(resolver)]
| Chin, Byung Doo; Lee, Soo-Hyeong; Kim, Jai Kyeong; Lee, Chang Hee; | 2006 | SPIE-INT SOC OPTICAL ENGINEERING | Conference on Organic Light Emitting Materials and Devices X, v.6333 | In this paper, we demonstrated that controlled charge trapping, both at the emission layer and charge transport layer with energy level alignment, is essential for charge-balanced and effective electrophosphorescent organic light-emitting device (OLED). Conditions for enhanced of efficiency and lifetime of OLED were obtained with graded doping profile at the light-emission layers (varied host-dopant concentration) and different hole (exciton) blocking materials. Conceptual device physics presented in this study can be applied at an initial design of charge-confined, balanced structure of highly efficient electrophosphorescent devices. |  |  |  |  | 0277-786X |  | https://pubs.kist.re.kr/handle/201004/116732