## DC
title[alternative] | contributor[author] | date[issued] | publisher | identifier[bibliographicCitation] | abstract | abstract | keywords[*] | identifier[govdoc] | identifier[isbn] | identifier[issn] | identifier[ismn] | identifier[uri] | identifier[url] | identifier[doi(resolver)]
| Cho, I.-S.; Kang, S.-G.; Kim, D.-W.; Hong, K.S.; | 2005-10 | China International Conference on High-Performance Ceramics | Fourth China International Conference on High-Performance Ceramics (CICC-4), pp.279 - 282 | The effects of CuO and V2O5 addition on sintering behaviors and microwave dielectric properties of 0.7Ca2P 2O7-0.3TiO2 ceramics were investigated. With CuO and V2O5 addition, the sintering temperature of 0.7Ca2P2O7-0.3TiO2 can be effectively reduced from 1150 to 950°C. The dielectric constant of the low fired 0.7Ca2P2O7-0.3TiO2 ceramics was not significantly changed while the quality factor was affected by additives. The temperature coefficient of resonant frequency value was increased in negative value with the additive contents. V2O5 and CuO additives effectively improved the densification and dielectric properties of 0.7Ca2P2O7-0.3TiO2 ceramics. The correlation between the phase constituents and the dielectric properties was investigated with additive contents. |  |  |  |  | 1013-9826 |  | https://pubs.kist.re.kr/handle/201004/116757