## DC
title[alternative] | contributor[author] | date[issued] | publisher | identifier[bibliographicCitation] | abstract | abstract | keywords[*] | identifier[govdoc] | identifier[isbn] | identifier[issn] | identifier[ismn] | identifier[uri] | identifier[url] | identifier[doi(resolver)]
| Nam, HD; Song, JD; Choi, WJ; Lee, JI; Yang, HS; | 2005 | MATERIALS RESEARCH SOCIETY | Symposium on Semiconductor Defect Engineering-Materials, Synthetic Structures and Devices held at the 2005 MRS Spring Meeting, v.864, pp.533 - 538 | We have carried out hydrogen-plasma (H-plasma) treatments on a quantum dot infrared photodetector (QDIP) structure, with a 5-stacked InAs dots in an InGaAs well structure and a Al0.3Ga0.7As/GaAs superlattice barrier. The sample structures were grown by molecular beam epitaxy. The H-plasma treatment has been carried out at 150 degrees C for 3 min - 40 min with 40 sccm of H-2 gas flow rate and 10 W of RF power. After H-plasma treatment, photoluminescence (PL) intensities of the samples were slightly reduced compared to that of as-grown sample, without any changes in their PL peak position. The dark currents of H-plasma treated samples were much smaller by many orders of magnitudes than that for as-grown sample. ne sample exposed to H-plasma for 10 min showed the lowest dark current, enabling the observation of photocurrent with a wide spectrum between 3 - 12 mu m at 11 K. |  |  |  |  | 0272-9172 |  | https://pubs.kist.re.kr/handle/201004/116763