## DC
title[alternative] | contributor[author] | date[issued] | publisher | identifier[bibliographicCitation] | abstract | abstract | keywords[*] | identifier[govdoc] | identifier[isbn] | identifier[issn] | identifier[ismn] | identifier[uri] | identifier[url] | identifier[doi(resolver)]
| Seo, Jin Young; Song, Younghan; Lee, Jung-Hyun; Kim, Hyungsup; Cho, Sangho; Baek, Kyung-Youl; | 2021-07 | American Chemical Society | ACS Applied Materials & Interfaces, v.13, no.28, pp.33516 - 33523 | Environment-friendly and robust nanocellulose/metal-organic framework aerogel composites were prepared for effective detoxification of chemical warfare agent simulants both in static and dynamic continuous flow systems. For this, we fabricated a durable porous composite of the UiO-66 catalyst and TEMPO-oxidized cellulose nanofibers (TOCN) to examine as a detoxification filter. Even with over 50 wt % UiO-66, the obtained cellulose aerogel composites exhibited high stability without leaking of UiO-66 for 4 weeks under an aqueous state. The cellulose aerogel composite with 54 wt % UiO-66 showed a quite high surface area (483 m(2) g(-1)) despite the presence of TOCN, which caused fast degradation of methyl paraoxon (MPO), a nerve agent simulant, with a 0.7 min half-life in an aqueous solution with N-ethylmorpholine buffer. This aerogel composite was then examined as the detoxification filter in the continuous flow system under a 7.2 mL h(-1) flow rate, which surprisingly decomposed 53.7 g of MPO within 1 h with 1 m(2) of the effective area. |  | MIXED-MATRIX MEMBRANES; HYDROLYSIS; DECONTAMINATION; DESTRUCTION; DEGRADATION; FACILE; UIO-66; VX; TEMPO-oxidized cellulose nanofiber; metal-organic framework; aerogel composite; chemical warfare agents; detoxification; |  |  | 1944-8244 |  | https://pubs.kist.re.kr/handle/201004/116796