## DC
title[alternative] | contributor[author] | date[issued] | publisher | identifier[bibliographicCitation] | abstract | abstract | keywords[*] | identifier[govdoc] | identifier[isbn] | identifier[issn] | identifier[ismn] | identifier[uri] | identifier[url] | identifier[doi(resolver)]
| Jung, Doyun; Mizutani, Yoshihiro; Todoroki, Akira; Na, Wonjin; | 2021-07 | KOREAN FIBER SOC | FIBERS AND POLYMERS, v.22, no.7, pp.1940 - 1949 | We report the effect of exposure to up to 300 h of ultraviolet (UV) irradiation on the material properties and acoustic emission (AE) of glass fiber-reinforced composite specimens. The tensile strength decreased by up to 30 % due to photodegradation, which caused extensive matrix cracking and interfacial debonding. Although a global parameter of structural health (the b-value) tended to increase with increasing exposure to UV light, it decreased after 300 h of exposure. The AE signals were more highly attenuated in the irradiated specimens, and the contribution of low-amplitude AE signals to attenuation was greater. To demonstrate the effect of attenuation, a numerical study was carried out based on frequency-dependent attenuation rates calculated from the experimental results. Simulations clarified the influence of attenuation rate on the b-value of the degraded composite. |  | ELECTRICAL-RESISTANCE; THERMAL-DEGRADATION; CONCRETE; STRESS; IDENTIFICATION; ATTENUATION; PROPAGATION; MECHANISMS; PREDICTION; STRENGTH; Acoustic emission; b-value analysis; Composite materials; Environmental degradation; Nondestructive testing; |  |  | 1229-9197 |  | https://pubs.kist.re.kr/handle/201004/116809