## DC
title[alternative] | contributor[author] | date[issued] | publisher | identifier[bibliographicCitation] | abstract | abstract | keywords[*] | identifier[govdoc] | identifier[isbn] | identifier[issn] | identifier[ismn] | identifier[uri] | identifier[url] | identifier[doi(resolver)]
| Lee, Seon Hwa; Hwang, Jang-Yeon; Ming, Jun; Kim, Hun; Jung, Hun-Gi; Sun, Yang-Kook; | 2021-06-11 | AMER CHEMICAL SOC | ACS ENERGY LETTERS, v.6, no.6, pp.2153 - 2161 | Lithium batteries composed of Li-metal anodes, ester-based electrolytes, and Ni-rich Li[NixCoyMn1-x-y]O-2 (NCM) cathodes have emerged as potential candidates for next-generation energy storage technologies. However, identifying suitable electrolytes, which are highly compatible with NCM cathodes and simultaneously form stable solid electrolyte interphase (SEI) layers on Li-metal anode surfaces, is a significant challenge. Herein, we introduce a new electrolyte additive of P2S5 -saturated CS2 (PSC) solution (1 wt.%) to modify the ester-based electrolyte, and then, an ionically conductive SEI can be generated to stabilize the Li-metal significantly. We discover that the P2S5 can be solvated by the CS2, in which the solution can facilitate the in situ formation of a stable SEI containing inorganic Li-P-S compounds (Li-ion conductors, likely Li3PS4), enabling the dendrite-free and highly reversible Li-metal anode. Then, a practical battery, configured by a Li-metal anode, PSC-modified electrolyte, and a Li[Ni0.73Co0.10Mn0.15Al0.02]O-2 cathode, demonstrates high capacity, cycling stability, and Coulombic efficiency over 1500 cycles. |  | FLUOROETHYLENE CARBONATE; ETHER ELECTROLYTES; SEI LAYER; LITHIUM; ANODE; EFFICIENCY; CATHODE; FLUOROETHYLENE CARBONATE; ETHER ELECTROLYTES; SEI LAYER; LITHIUM; ANODE; EFFICIENCY; CATHODE; |  |  | 2380-8195 |  | https://pubs.kist.re.kr/handle/201004/116860