## DC
title[alternative] | contributor[author] | date[issued] | publisher | identifier[bibliographicCitation] | abstract | abstract | keywords[*] | identifier[govdoc] | identifier[isbn] | identifier[issn] | identifier[ismn] | identifier[uri] | identifier[url] | identifier[doi(resolver)]
| Kwak, Yeonsu; Shin, Hyunah; Moon, Seongeun; Lee, Kwanhee; Kirk, Jaewon; Park, Yongha; Jeong, Hyangsoo; Sohn, Hyuntae; Han, Jong Hee; Nam, Suk Woo; Yoon, Chang Won; Kim, Yongmin; Jo, Young Suk; | 2021-06-10 | WILEY | INTERNATIONAL JOURNAL OF ENERGY RESEARCH, v.45, no.7, pp.10378 - 10392 | Hydrogen carriers have been actively explored as a viable option for safe and economical hydrogen storage and transportation. However, the highly endothermic nature of dehydrogenation reactions results in a considerable temperature nonuniformity due to severe heat transfer limitations. To address this issue, a bench-scale catalytic reactor for hydrogen production is developed from methanol steam reforming (MSR) using a liquid-gas organic phase change material (PCM) working at a medium temperature range (200 degrees C-300 degrees C) and near-ambient pressure conditions. First, a comparative study was conducted to quantify the temperature homogeneities with or without adopting PCM; the former showed a higher temperature uniformity, leading to an improved hydrogen production rate and system efficiency. Additionally, a rapid start-up and uniform temperature profile of the catalytic bed at a steady state by the thermal management of the PCM were manifested. The liquid-gas organic PCM was stable during MSR at 250 degrees C, despite minor oxidation. For the feasibility study on a bench scale, 0.6 kW(e)-level hydrogen generation (equivalent to 5.83 kW(e)/L-reactor) using the PCM-based reactor was demonstrated. This work can provide insights into the scale-up and thermal management of various catalytic dehydrogenation reactors encompassing considerable heat absorption or release. |  | heat transfer enhancement; hydrogen production; methanol steam reforming; phase change material; temperature uniformity; |  |  | 0363-907X |  | https://pubs.kist.re.kr/handle/201004/116862