## DC
title[alternative] | contributor[author] | date[issued] | publisher | identifier[bibliographicCitation] | abstract | abstract | keywords[*] | identifier[govdoc] | identifier[isbn] | identifier[issn] | identifier[ismn] | identifier[uri] | identifier[url] | identifier[doi(resolver)]
| Jeong, Hui-Yun; Kim, Dong-Gun; Akpe, Shedrack G.; Paidi, Vinod K.; Park, Hyun S.; Lee, Soo-Hyoung; Lee, Kug-Seung; Ham, Hyung Chul; Kim, Pil; Yoo, Sung Jong; | 2021-06-02 | American Chemical Society | ACS Applied Materials & Interfaces, v.13, no.21, pp.24624 - 24633 | A simple wet-chemical route for the preparation of core-shell-structured catalysts was developed to achieve high oxygen reduction reaction (ORR) activity with a low Pt loading amount. Nickel nitride (Ni3N) nanoparticles were used as earth-abundant metal-based cores to support thin Pt layers. To realize the site-selective formation of Pt layers on the Ni3N core, hydrogen molecules (H-2) were used as a mild reducing agent. As H-2 oxidation is catalyzed by the surface of Ni3N, the redox reaction between H-2 and Pt(IV) in solution was facilitated on the Ni3N surface, which resulted in the selective deposition of Pt on Ni3N. The controlled Pt formation led to a subnanometer (0.5-1 nm)thick Pt shell on the Ni3N core. By adopting the core-shell structure, higher ORR activity than the commercial Pt/C was achieved. Electrochemical measurements showed that the thin Pt layer on Ni3N nanoparticle exhibits 5 times higher mass activity and specific activity than that of commercial Pt/C. Furthermore, it is expected that the proposed simple wet-chemical method can be utilized to prepare various transition-metal-based core-shell nanocatalysts for a wide range of energy conversion reactions. |  | X-RAY-ABSORPTION; CORE-SHELL CATALYST; SURFACE SEGREGATION; RECENT ADVANCEMENTS; HIGH-PERFORMANCE; IN-SITU; PLATINUM; ELECTROCATALYSTS; ALLOY; STABILITY; X-RAY-ABSORPTION; CORE-SHELL CATALYST; SURFACE SEGREGATION; RECENT ADVANCEMENTS; HIGH-PERFORMANCE; IN-SITU; PLATINUM; ELECTROCATALYSTS; ALLOY; STABILITY; fuel cell; oxygen reduction reaction; electrocatalyst; core-shell structure; platinum; |  |  | 1944-8244 |  | https://pubs.kist.re.kr/handle/201004/116872