## DC
title[alternative] | contributor[author] | date[issued] | publisher | identifier[bibliographicCitation] | abstract | abstract | keywords[*] | identifier[govdoc] | identifier[isbn] | identifier[issn] | identifier[ismn] | identifier[uri] | identifier[url] | identifier[doi(resolver)]
| Kim, Bong Sung; Won, Sejeong; Seo, Jungkook; Jeong, Sang Kyu; Kim, Chan; Kim, Kwang-Seop; Kim, Sun Ho; Cho, Sung Min; Kim, Jae-Hyun; | 2021-06 | American Chemical Society | ACS Applied Materials & Interfaces, v.13, no.22, pp.26601 - 26609 | We propose an embedded reverse-offset printing (EROP) method, which generates silver nanowire (AgNW) transparent electrodes for display applications. The proposed EROP method can solve the two critical issues of microscale pattern formation and surface planarization. The AgNW electrode had a transmittance of 82% at 550 nm, a sheet resistance of 12.2 Omega/sq, and a 3.27 nm smooth surface. We realized the roll-based pattern formation of AgNW on a plastic substrate as small as 10 mu m with negligible step differences to facilitate the proposed method. The proposed EROP method also produced a double-stacked AgNW electrode, enabling the simultaneous operation of separately micropatterned devices. To verify the usefulness of EROP, we fabricated an organic light-emitting diode (OLED) device to demonstrate leakage current reduction and efficiency improvement compared with a conventional indium tin oxide (ITO)-based OLED device. The EROP-based OLED showed 38 and 25% higher current efficiencies than an insulator-patterned AgNW OLED and a conventional ITO-based OLED, respectively. |  | LIGHT-EMITTING-DIODES; DISPLAY; CELLS; ANODE; silver nanowire; planarization; fine patterning; organic light-emitting diode; embedded reverse-offset printing; |  |  | 1944-8244 |  | https://pubs.kist.re.kr/handle/201004/116882