## DC
title[alternative] | contributor[author] | date[issued] | publisher | identifier[bibliographicCitation] | abstract | abstract | keywords[*] | identifier[govdoc] | identifier[isbn] | identifier[issn] | identifier[ismn] | identifier[uri] | identifier[url] | identifier[doi(resolver)]
| Geum, Dae-Myeong; Kim, Seong Kwang; Lim, Hyeong-Rak; Park, Juhyuk; Jeong, Jaeyong; Han, Jae Hoon; Choi, Won Jun; Kim, Hyo-Jin; Kim, Sanghyeon; | 2021-06 | IEEE-INST ELECTRICAL ELECTRONICS ENGINEERS INC | IEEE ELECTRON DEVICE LETTERS, v.42, no.6, pp.800 - 803 | We systematically investigated the wafer- bonded interfaces of p(+)GaAs/n(+)InGaAs and p(+)InGaAs/ n(+)InGaAs by using a circular transmission line method (CTLM) for the increased extraction accuracy. Based on the low-temperature bonding process at 50 degrees C, the bonded interfaces were successfully fabricated without degradation of the material quality. While the fabricated devices exhibited the linearly increased resistance as a function of channel distances, the p(+)InGaAs/n(+)InGaAs structure revealed the improved interfacial resistivity of 3.9 x 10(-3) Omega center dot cm(2) compared with 3.3x10(-2) Omega center dot cm(2) of the p(+)GaAs/n(+)InGaAs. Since these values suggested good electrical properties in wafer-bonded structures, the developed wafer-bonded interfaces could be a good approach for integrating electronic and optoelectronic devices. |  | GAAS SOLAR-CELL; SI; RESISTANCE; CONTACTS; MODEL; GAAS SOLAR-CELL; SI; RESISTANCE; CONTACTS; MODEL; Wafer bonding; p(+)GaAs/n(+)InGaAs; p(+)InGaAs/n(+)InGaAs; |  |  | 0741-3106 |  | https://pubs.kist.re.kr/handle/201004/116925