## DC
title[alternative] | contributor[author] | date[issued] | publisher | identifier[bibliographicCitation] | abstract | abstract | keywords[*] | identifier[govdoc] | identifier[isbn] | identifier[issn] | identifier[ismn] | identifier[uri] | identifier[url] | identifier[doi(resolver)]
| Choi, Jieun; Kyeong, Minkyu; Kim, Minsung; Lee, Sang-Soo; Seo, Bora; Park, Hyun Seo; Park, Hee-Young; Henkensmeier, Dirk; Lee, So Young; Kim, Hyoung-Juhn; | 2021-06 | MDPI | POLYMERS, v.13, no.11 | The purpose of this study was to investigate the effect of the aliphatic moiety in the sulfonated poly(arylene ether sulfone) (SPAES) backbone. A new monomer (4,4&apos;-dihydroxy-1,6-diphenoxyhexane) was synthesized and polymerized with other monomers to obtain partially alkylated SPAESs. According to differential scanning calorimetry analysis, the glass transition temperature (T-g) of these polymers ranged from 85 to 90 degrees C, which is 100 degrees C lower than that of the fully aromatic SPAES. Due to the low T-g values obtained for the partially alkylated SPAESs, it was possible to prepare a hydrocarbon electrolyte membrane-based membrane electrode assembly (MEA) with Nafion(R) binder in the electrode through the use of a decal transfer method, which is the most commercially suitable system to obtain an MEA of proton exchange membrane fuel cells (PEMFCs). A single cell prepared using this partially alkylated SPAES as an electrolyte membrane exhibited a peak power density of 539 mW cm(-2). |  | GLASS-TRANSITION TEMPERATURE; ANION-EXCHANGE MEMBRANE; METHANOL FUEL-CELL; POLY(ETHER SULFONE)S; PROTON CONDUCTIVITY; MOLECULAR-WEIGHT; HIGH-PERFORMANCE; BINDER; MORPHOLOGY; STABILITY; decal transfer method; glass transition temperature (T-g); membrane electrode assembly (MEA); proton exchange membrane fuel cell (PEMFC); sulfonated poly(arylene ether sulfone); |  |  | 2073-4360 |  | https://pubs.kist.re.kr/handle/201004/116941