## DC
title[alternative] | contributor[author] | date[issued] | publisher | identifier[bibliographicCitation] | abstract | abstract | keywords[*] | identifier[govdoc] | identifier[isbn] | identifier[issn] | identifier[ismn] | identifier[uri] | identifier[url] | identifier[doi(resolver)]
| Lee, Woong Hee; Lim, Chulwan; Lee, Si Young; Chae, Keun Hwa; Choi, Chang Hyuck; Lee, Ung; Min, Byoung Koun; Hwang, Yun Jeong; Oh, Hyung-Suk; | 2021-06 | Elsevier BV | Nano Energy, v.84 | The electrochemical reduction of CO2 to ethylene has the potential to reduce greenhouse gas emissions while producing commodity chemicals for plastics; however, a scalable and feasible system for this remains a challenge. Herein, we report an efficient and stackable electrode design for the electrolysis of CO2 to ethylene. Using KOH-incorporated Cu nanoparticle (Cu-KOH) as the cathode in a zero-gap electrolyzer, Faradaic efficiency of 78.7% for C-2 products was achieved at a current density of 281 mA cm(-2). Among C-2 products, ethylene with a 54.5% FE was dominant product. For mass production, three membrane electrode assemblies (MEAs) were stacked and operated. Operando X-ray absorption spectroscopy under the zero-gap electrolyzer suggested mainly metallic Cu state with some persistent oxide-derived Cu species in Cu-KOH, including Cu2O and Cu(OH)(2), which expected a synergistic effect for the conversion of CO2 to C2H4. Our findings provide a new strategy for converting CO2 to C2H4, which is expected to accelerate the commercialization of high-value chemical production through electrochemical CO2 reduction. |  | CARBON-DIOXIDE REDUCTION; FUEL-CELL STACK; ELECTROCHEMICAL REDUCTION; COPPER ELECTRODES; EFFICIENT; ELECTROCATALYSTS; CONVERSION; CATALYSTS; INSIGHTS; STATE; Zero-gap electrolyzer; CO2 reduction reaction (CO2RR); Ethylene; KOH incorporated Cu; Scaling and stacking up system; |  |  | 2211-2855 |  | https://pubs.kist.re.kr/handle/201004/116948