## DC
title[alternative] | contributor[author] | date[issued] | publisher | identifier[bibliographicCitation] | abstract | abstract | keywords[*] | identifier[govdoc] | identifier[isbn] | identifier[issn] | identifier[ismn] | identifier[uri] | identifier[url] | identifier[doi(resolver)]
| Kilic, Mehmet Emin; Lee, Kwang-Ryeol; | 2021-05-28 | ROYAL SOC CHEMISTRY | NANOSCALE, v.13, no.20, pp.9303 - 9314 | By performing first-principles calculations, a new two-dimensional (2D) boron nitride (th-BN) with perfectly ordered arrangements of tetragonal and hexagonal rings is predicted to be energetically, dynamically, thermally, and mechanically stable. The unique structure endows th-BN with anisotropic mechanical, electronic, and optical properties. Remarkably, th-BN exhibits exceptional mechanical properties such as high in-plane stiffness and sign-tunable Poisson&apos;s ratio (PR). The PR of th-BN gradually decreases with the increase of axial strain and even becomes negative at a very small strain (similar to 2%), which is novel, thereby offering the ability to become non-auxetic, auxetic, and partially auxetic 2D nanomaterials depending on the strain rate and direction. The structure can withstand tensile strain as large as 36%, and shows ultrahigh ideal strength that can even outperform graphene and hexagonal BN. The th-BN is a natural 2D semiconductor with an indirect wide band gap of 4.49 eV. The band gap can be tuned by applying lattice strain and hydrogenation. The full hydrogenated th-BN exhibits an indirect-to-direct band gap transition. The th-BN shows high optical absorption in the ultraviolet region. The optical absorption spectrum is highly direction-dependent and tunable by strain, suitable for high-performance optoelectronic device applications. Furthermore, th-BN can be stacked into two different configurations, and are dynamically stable and exhibit exotic electronic properties. The desirable direct band gap and anisotropic effective mass of the th-C/th-BN heterostructure suggest that th-BN can be a suitable substrate for tetrahexcarbon. |  | ULTRASOFT PSEUDOPOTENTIALS; ELECTRONIC-PROPERTIES; DYNAMICS; TETRAHEXCARBON; TRANSPORT; CARBON; ULTRASOFT PSEUDOPOTENTIALS; ELECTRONIC-PROPERTIES; DYNAMICS; TETRAHEXCARBON; TRANSPORT; CARBON; |  |  | 2040-3364 |  | https://pubs.kist.re.kr/handle/201004/116970