## DC
title[alternative] | contributor[author] | date[issued] | publisher | identifier[bibliographicCitation] | abstract | abstract | keywords[*] | identifier[govdoc] | identifier[isbn] | identifier[issn] | identifier[ismn] | identifier[uri] | identifier[url] | identifier[doi(resolver)]
| Kim, Ju Ye; Park, Woonghyeon; Choi, Changhyeok; Kim, Gukbo; Cho, Kyeong Min; Lim, Jinkyu; Kim, Seon Joon; Al-Saggaf, Ahmed; Gereige, Issam; Lee, Hyunjoo; Jung, Woo-Bin; Jung, Yousung; Jung, Hee-Tae; | 2021-05-07 | AMER CHEMICAL SOC | ACS CATALYSIS, v.11, no.9, pp.5658 - 5665 | Achieving high electrochemical conversion of carbon dioxide (CO2) into valuable fuels and chemicals is one of the most promising directions to address environmental and energy challenges. Although several single-crystal based studies and simulation results have reported that rich in steps on Cu (100) surfaces are favorable to convert toward C-2 alcohol products, most studies are still stuck in low-index (100) facets or surface defect-derived low density of step-sites. In the present work, we report the high production of ethanol by synthesizing a wrinkled Cu catalyst with high facets via a chemical vapor deposition (CVD) graphene growth process. Under our approach, we used graphene as a guiding material to produce wrinkled Cu film for use as an electrocatalyst. The graphene-grown Cu films are not only mass-producible but composed of a high density of step-sites with high-facet atomic arrangements, including the (200) and (310) facets, which are difficult to synthesize using existing methods. The wrinkled Cu film with a unique atomic arrangement showed high ethanol selectivity, achieving 40% faradaic efficiency (FE) at -0.9 V vs reversible hydrogen electrode (RHE), one of the largest selectivity values reported thus far for a Cu-based CO2 conversion catalyst. The C-2 selectivity and productivity was 57% FE and -2.2 mA/cm(2) at -1.1 V vs RHE, respectively. Density functional theory (DFT) calculation results demonstrated that such a high ethanol productivity is mainly attributable to the (310) facet of the wrinkles, which feature a low C-C coupling barrier (0.5 eV) and a preferred reaction path toward ethanol among other products. |  | ELECTROCHEMICAL REDUCTION; CARBON-DIOXIDE; HIGH-QUALITY; COPPER NANOCRYSTALS; ELECTROREDUCTION; HYDROCARBONS; CATALYSTS; INSIGHTS; FILM; ELECTROCHEMICAL REDUCTION; CARBON-DIOXIDE; HIGH-QUALITY; COPPER NANOCRYSTALS; ELECTROREDUCTION; HYDROCARBONS; CATALYSTS; INSIGHTS; FILM; carbon dioxide electroreduction; C-C coupling; high facet; step site; nanowrinkle; CVD graphene growth; |  |  | 2155-5435 |  | https://pubs.kist.re.kr/handle/201004/116999