## DC
title[alternative] | contributor[author] | date[issued] | publisher | identifier[bibliographicCitation] | abstract | abstract | keywords[*] | identifier[govdoc] | identifier[isbn] | identifier[issn] | identifier[ismn] | identifier[uri] | identifier[url] | identifier[doi(resolver)]
| Lee, Kookjin; Kim, Yeonsu; Lee, Hyebin; Park, Sojeong; Lee, Yongwoo; Joo, Min-Kyu; Ji, Hyunjin; Lee, Jaewoo; Chun, Jungu; Sung, Moonsoo; Cho, Young-Hoon; Kim, Doyoon; Choi, Junhee; Lee, Jae Woo; Jeon, Dae-Young; Choi, Sung-Jin; Kim, Gyu-Tae; | 2021-04-16 | IOP PUBLISHING LTD | NANOTECHNOLOGY, v.32, no.16 | Through time-dependent defect spectroscopy and low-frequency noise measurements, we investigate and characterize the differences of carrier trapping processes occurred by different interfaces (top/sidewall) of the gate-all-around silicon nanosheet field-effect transistor (GAA SiNS FET). In a GAA SiNS FET fabricated by the top-down process, the traps at the sidewall interface significantly affect the device performance as the width decreases. Compare to expectations, as the width of the device decreases, the subthreshold swing (SS) increases from 120 to 230mV/dec, resulting in less gate controllability. In narrow-width devices, the effect of traps located at the sidewall interface is significantly dominant, and the 1/f(2) noise, also known as generation-recombination (G-R) noise, is clearly appeared with an increased time constant (tau(i)). In addition, the probability density distributions for the normalized current fluctuations (Delta I-D) show only one Gaussian in wide-width devices, whereas they are separated into four Gaussians with increased in narrow-width devices. Therefore, fitting is performed through the carrier number fluctuation-correlated with mobility fluctuations model that separately considered the effects of sidewall. In narrow-width GAA SiNS FETs, consequently, the extracted interface trap densities (N-T) distribution becomes more dominant, and the scattering parameter (alpha(SC)) distribution increases by more than double. |  | gate-all-around field-effect transistor (GAA FET); interface traps; defect; low-frequency noise; time-dependent defect spectroscopy (TDDS); |  |  | 0957-4484 |  | https://pubs.kist.re.kr/handle/201004/117122