## DC
title[alternative] | contributor[author] | date[issued] | publisher | identifier[bibliographicCitation] | abstract | abstract | keywords[*] | identifier[govdoc] | identifier[isbn] | identifier[issn] | identifier[ismn] | identifier[uri] | identifier[url] | identifier[doi(resolver)]
| Ardhi, Ryanda Enggar Anugrah; Liu, Guicheng; Lee, Joong Kee; | 2021-04-09 | AMER CHEMICAL SOC | ACS ENERGY LETTERS, v.6, no.4, pp.1432 - 1442 | Li-metal is an attractive anode material for next-generation batteries owing to its high capacity and low reduction potential. Unfortunately, it undergoes dendritic growth, which limits its development. Herein, amorphous polymeric carbon-based semiconducting passivation layers are applied to Li-metal electrodes using radiofrequency plasma thermal evaporation to suppress dendrite growth. The plasma power is controlled to adjust the semiconducting type and mechanical properties of the plasma-polymerized carbon layer (PCL). n- and p-type semiconducting PCLs (n- and p-PCLs) form ohmic and Schottky contacts, respectively, with the Li-metal. p-PCL was more effective than n-PCL at suppressing Li-dendrite formation, as the former enhanced the modulus and Li-ion conductivity, inducing Liion deposition below the passivation layer. The p-PCL-coated Li electrode maintains state-of-the-art stable dendrite-free cycling behavior with overpotentials of similar to 11.10 and similar to 79.84 mV over 16 450 and 2472 h at 1 and 10 mA cm(-2), respectively. |  | LITHIUM METAL; ANODE; CONDUCTIVITY; INTERPHASES; DEPOSITION; GRAPHITE; FILM; LITHIUM METAL; ANODE; CONDUCTIVITY; INTERPHASES; DEPOSITION; GRAPHITE; FILM; Metal-Semiconductor; Ohimic and Schottky contact; Interface; Stable; Li-Metal Electrodes; |  |  | 2380-8195 |  | https://pubs.kist.re.kr/handle/201004/117141