## DC
title[alternative] | contributor[author] | date[issued] | publisher | identifier[bibliographicCitation] | abstract | abstract | keywords[*] | identifier[govdoc] | identifier[isbn] | identifier[issn] | identifier[ismn] | identifier[uri] | identifier[url] | identifier[doi(resolver)]
| Lee, Min Eui; Yoo, Jiseon; Jin, Hyoung-Joon; Cho, Se Youn; Chung, Yong Suk; | 2021-04-01 | ELSEVIER | APPLIED SURFACE SCIENCE, v.544 | On this work, we prepared the porous activated carbon as cathode of lithium-ion capacitor through two-step fabrication process using kenaf as biomass carbon precursor possible easily scaled-up for industrial production. The biomass-derived porous carbon shows an extremely high specific surface area of 2,719 m(2) g(-1) and relatively applicable pore volume of 1.6 m(3) g(-1) as well as well-developed carbon structure. As a result, it exhibits excellent lithium-ion capacitive performances with specific capacity of similar to 195 mA h g(-1) at a current rate of 0.1 A g(-1), good rate capability at current rates ranging from 0.1 to 4 A g(-1), and outstanding cycling stability in organic electrolyte. These results suggest that the optimization of pore and carbon microstructure of biomass-derived carbon is contributed to outstanding electrochemical performance for improving the energy density of lithium-ion capacitor. |  | Kenaf; Carbonization; Activation; Electrode; Lithium-ion capacitors; |  |  | 0169-4332 |  | https://pubs.kist.re.kr/handle/201004/117153