## DC
title[alternative] | contributor[author] | date[issued] | publisher | identifier[bibliographicCitation] | abstract | abstract | keywords[*] | identifier[govdoc] | identifier[isbn] | identifier[issn] | identifier[ismn] | identifier[uri] | identifier[url] | identifier[doi(resolver)]
| Van-Huy Nguyen; Asl, Mehdi Shahedi; Delbari, Seyed Ali; Quyet Van Le; Namini, Abbas Sabahi; Cha, Joo Hwan; Lee, Sea-Hoon; Jang, Ho Won; Mohammadi, Mohsen; Shokouhimehr, Mohammadreza; | 2021-04-01 | ELSEVIER SCI LTD | CERAMICS INTERNATIONAL, v.47, no.7, pp.9873 - 9880 | Introducing the SiC additive resulted in a noticeable enhancement in the sintering behavior of the ZrB2-hBN composite, profiting from the SiC involvement in the surface oxide removal. This research intended to compare two ceramics of ZrB2-hBN and ZrB2-SiC-hBN in terms of sinterability, microstructure, and mechanical features. Both samples were spark plasma sintered at 2000 degrees C for 5 min under 30 MPa. The SiC-free specimen reached a relative density of lower than 95%, while incorporating SiC improved this value up to 99.3%, resulting in near fully dense material. The role of SiC on oxide removal was found to be the chief cause in enhancing the sinterability of the ZrB2-SiC-hBN sample compared to ZrB2-hBN. According to the field emission scanning electron microscopy (FESEM), field emission-electron probe microanalyzer (FE-EPMA), X-ray diffractometry (XRD), and X-ray photoelectron spectroscopy (XPS) studies, both systems were unreactive, and no major in-situ phase could be produced over the sintering process. The ZrB2-SiC-hBN composite reached an elastic modulus of 374 GPa and a Vickers hardness of 19 GPa. |  | Spark plasma sintering; UHTC; Characterization; Microstructure; |  |  | 0272-8842 |  | https://pubs.kist.re.kr/handle/201004/117157