## DC
title[alternative] | contributor[author] | date[issued] | publisher | identifier[bibliographicCitation] | abstract | abstract | keywords[*] | identifier[govdoc] | identifier[isbn] | identifier[issn] | identifier[ismn] | identifier[uri] | identifier[url] | identifier[doi(resolver)]
| Mehmood, Adeel; Rahman, Gul; Shah, Anwar ul Haq Ali; Joo, Oh-shim; Mian, Shabeer Ahmad; | 2021-04 | AMER CHEMICAL SOC | ENERGY & FUELS, v.35, no.8, pp.6868 - 6879 | Transition-metal sulfides with nanostructured features grown on a conductive substrate have been suggested as a promising alternative to precious metal-based electrocatalysts for energy conversion and storage. Here, we configure the facile and single-step growth of nickel sulfide nanorods on Ni mesh (NiS/Ni) via a template-free hydrothermal approach for the oxygen evolution reaction (OER) and supercapacitor applications. The surface morphology of NiS was strongly affected by changing the concentration of Ni and S precursors. X-ray photoelectron spectroscopy (XPS) and energy-dispersive X-ray spectroscopy (EDX) revealed the presence of NiS in the samples. Under optimized conditions, the NiS/Ni electrode displayed superior OER performance, demanding 330 mV overpotential to oxidize water at a current density of 10 mA cm(-2) in 1.0 M KOH, with a Tafel slope of 67 mV dec(-1). The material also demonstrated excellent charge storage capabilities, including specific capacitances of 1097 and 869 F g(-1) at current densities of 2 and 20 mA cm(-2), respectively. Moreover, the fabricated NiS/Ni exhibited appreciable energy and power densities (484 W h kg(-1); 0.79 Wkg(-1)). The superior OER performance and energy storage properties can be attributed to the large electrode/electrolyte interfacial area of the NiS/Ni electrode owing to the desirable nanorod-like surface morphology. This study thus presents a simple synthesis route for the preparation of highly active NiS/Ni as a potential electrode material for electrochemical energy conversion and storage devices. |  | MANGANESE OXIDE; BIFUNCTIONAL ELECTROCATALYST; ACTIVE-SITES; NI FOAM; EFFICIENT; ELECTRODE; CATALYSTS; FILM; NANOSHEETS; COMPOSITE; |  |  | 0887-0624 |  | https://pubs.kist.re.kr/handle/201004/117167