## DC
title[alternative] | contributor[author] | date[issued] | publisher | identifier[bibliographicCitation] | abstract | abstract | keywords[*] | identifier[govdoc] | identifier[isbn] | identifier[issn] | identifier[ismn] | identifier[uri] | identifier[url] | identifier[doi(resolver)]
| Lee, Jae Kap; Kim, Jin Gyu; Hembram, K. P. S. S.; Yu, Seunggun; Lee, Sang Gil; | 2021-04 | INT UNION CRYSTALLOGRAPHY | ACTA CRYSTALLOGRAPHICA SECTION B-STRUCTURAL SCIENCE CRYSTAL ENGINEERING AND MATERIALS, v.77, pp.260 - 265 | Hexagonal boron nitride (h-BN) has been generally interpreted as having an AA stacking sequence. Evidence is presented in this article indicating that typical commercial h-BN platelets (similar to 10-500 nm in thickness) exhibit stacks of parallel nanosheets (similar to 10 nm in thickness) predominantly in the AB sequence. The AB-stacked nanosheet occurs as a metastable phase of h-BN resulting from the preferred texture and lateral growth of armchair (110) planes. It appears as an independent nanosheet or unit for h-BN platelets. The analysis is supported by simulation of thin AB films (2-20 layers), which explains the unique X-ray diffraction pattern of h-BN. With this analysis and the role of pressure in commercial high-pressure high-temperature sintering (driving nucleation and parallelizing the in-plane crystalline growth of the nuclei), a growth mechanism is proposed for 2D h-BN (on a substrate) as &apos;substrate-induced 2D growth&apos;, where the substrate plays the role of pressure. |  | HETEROSTRUCTURES; GRAPHENE; HETEROSTRUCTURES; GRAPHENE; hexagonal boron nitride; AB stacking; high-resolution transmission electron microscopy; simulation; |  |  | 2052-5206 |  | https://pubs.kist.re.kr/handle/201004/117195