## DC
title[alternative] | contributor[author] | date[issued] | publisher | identifier[bibliographicCitation] | abstract | abstract | keywords[*] | identifier[govdoc] | identifier[isbn] | identifier[issn] | identifier[ismn] | identifier[uri] | identifier[url] | identifier[doi(resolver)]
| Jin, Da Woon; Ko, Young Joon; Ahn, Chang Won; Hur, Sunghoon; Lee, Tae Kwon; Jeong, Dong Geun; Lee, Minbaek; Kang, Chong-Yun; Jung, Jong Hoon; | 2021-04 | WILEY-V C H VERLAG GMBH | SMALL, v.17, no.14 | While piezoelectric nanogenerators have demonstrated the effective conversion of tiny mechanical vibrations to electricity, their performances are rarely examined under harsh environmental conditions. Here, a multilayered polyvinylidene fluoride (PVDF) film-based piezoelectric nanogenerator (ML-PENG) is demonstrated to generate considerable and stable power outputs even at extremely low temperatures and pressures, and under strong UV. Up-/down-polarized PVDF films are alternately stacked, and Ag electrodes are intercalated between the two adjacent films. At -266 degrees C and 10(-5) Torr, the ML-PENG generates an open-circuit voltage of 1.1 V, a short-circuit current density of 8 nA cm(-2), and a power density of 4.4 nW cm(-2). The piezoelectric outputs are quite stable against prolonged illumination of UV, large temperature- and pressure-variations, and excessive mechanical vibrations. The piezoelectric power density is greatly enhanced above the freezing and glass transition temperatures of PVDF and recorded to be 10, 105, and 282 nW cm(-2) at -73, 0, and 77 degrees C, respectively. The ML-PENG generates sufficient power to operate five light-emitting diodes by harvesting biomechanical energy under simulated Martian conditions. This work suggests that polarization- and electrode-optimized ML-PENG can serve as a reliable and economic power source in harsh and inaccessible environments like polar areas of Earth and extraterrestrial Mars. |  | harsh environment; inaccessible location; Mars; piezoelectric nanogenerator; polyvinylidene fluoride; |  |  | 1613-6810 |  | https://pubs.kist.re.kr/handle/201004/117197