## DC
title[alternative] | contributor[author] | date[issued] | publisher | identifier[bibliographicCitation] | abstract | abstract | keywords[*] | identifier[govdoc] | identifier[isbn] | identifier[issn] | identifier[ismn] | identifier[uri] | identifier[url] | identifier[doi(resolver)]
| Cao, Zhen; Zhang, Shuai; Zhang, Jian; Xu, Nuo; Li, Ruofan; Guo, Zhe; Yun, Jijun; Song, Min; Zou, Qiming; Xi, Li; Lee, Oukjae; Yang, Xiaofei; Zou, Xuecheng; Hong, Jeongmin; You, Long; | 2021-04 | IEEE-INST ELECTRICAL ELECTRONICS ENGINEERS INC | IEEE ELECTRON DEVICE LETTERS, v.42, no.4, pp.597 - 600 | A reliable design of physical unclonable function (PUF) based on spin-orbit torque (SOT) induced domain wall (DW) motion has been proposed and experimentally demonstrated. Magnetic DWs are nucleated and propagate in Ta/CoFeB/MgO heterostructures in which their device-to-device variation enables the PUF, while cycle-to-cycle variation in DW motion enables the reconfigurable design. Furthermore, field-free SOT switching has been observed in the chiral domain wall likely caused by the large Dzyaloshinskii-Moriya interaction (DMI) effect. The proposed DW motion based anti-counterfeiting device shows good promises as a CMOS-compatible PUF for hardware security. |  | Magnetization; Magnetic domain walls; Magnetic devices; Magnetic domains; Physical unclonable function; Saturation magnetization; Programming; PUF; SOT; DW motion; security; |  |  | 0741-3106 |  | https://pubs.kist.re.kr/handle/201004/117231