## DC
title[alternative] | contributor[author] | date[issued] | publisher | identifier[bibliographicCitation] | abstract | abstract | keywords[*] | identifier[govdoc] | identifier[isbn] | identifier[issn] | identifier[ismn] | identifier[uri] | identifier[url] | identifier[doi(resolver)]
| Kim, Dong Young; Kim, Keun Soo; Yang, Cheol-Min; Kim, Jungpil; | 2021-03-16 | AMER CHEMICAL SOC | ACS OMEGA, v.6, no.10, pp.7015 - 7022 | In this study, we describe the adsorption behavior of water (H2O) in the interstitial space of single-walled carbon nanotubes (SWCNTs). A highly dense SWCNT (HD-SWCNT) film with a remarkably enhanced interstitial space was fabricated through mild HNO3/H2SO4 treatment. The N-2, CO2, and H-2 adsorption isotherm results indicated remarkably developed micropore volumes (from 0.10 to 0.40 mL g(-1)) and narrower micropore widths (from 1.5 to 0.9 nm) following mild HNO3/ H2SO4 treatment, suggesting that the interstitial space was increased from the initial densely-packed network assembly structure of the SWCNTs. The H2O adsorption isotherm of the HD-SWCNT film at 303 K showed an increase in H2O adsorption (i.e., by similar to 170%), which increased rapidly from the critical value of relative pressure (i.e., 0.3). Despite the remarkably enhanced adsorption capacity of H2O, the rates of H2O adsorption and desorption in the interstitial space did not change. This result shows an adsorption behavior different from that of the fast transport of H2O molecules in the internal space of the SWCNTs. In addition, the adsorption capacities of N-2, CO2, H-2, and H2O molecules in the interstitial space of the HD-SWCNT film showed a linear relationship with the kinetic diameter, indicating an adsorption behavior that is highly dependent on the kinetic diameter. |  | Single-Walled Carbon Nanotube; Adsorption; Water adsorption; |  |  | 2470-1343 |  | https://pubs.kist.re.kr/handle/201004/117256