## DC
title[alternative] | contributor[author] | date[issued] | publisher | identifier[bibliographicCitation] | abstract | abstract | keywords[*] | identifier[govdoc] | identifier[isbn] | identifier[issn] | identifier[ismn] | identifier[uri] | identifier[url] | identifier[doi(resolver)]
| Park, Hyunyoung; Lee, Yongseok; Cho, Min-kyung; Kang, Jungmin; Ko, Wonseok; Jung, Young Hwa; Jeon, Tae-Yeol; Hong, Jihyun; Kim, Hyungsub; Myung, Seung-Taek; Kim, Jongsoon; | 2021-03-01 | Royal Society of Chemistry | Energy & Environmental Science, v.14, no.3, pp.1469 - 1479 | Despite the high energy density of layered-type cathode materials for Na-ion batteries, their two-dimensional crystal structure suffers a large volume change and phase transition during Na+ de/intercalation, which often results in their poor cycling performances. Thus, a robust three-dimensional framework with minimal structural change is required for stable electrochemical sodium storage. Here, we introduce an earth-abundant element-based trigonal-type Na-Fe-F compound (Na2Fe2F7) with three-dimensionally interconnected FeF6 octahedra and three-dimensional Na+ diffusion pathways. Through combined studies using first-principles calculations and experiments, we confirm that Na2Fe2F7 delivers excellent power-capability due to large three-dimensional Na+ diffusion pathways as well as ultra-long cycling performance due to negligible structural change during Na+ de/intercalation. These results will guide new insights for material discovery for high performance rechargeable batteries. |  | PRUSSIAN BLUE; ELECTRODE PERFORMANCE; CRYSTAL-STRUCTURE; FE; MECHANISM; NA2FEPO4F; DEFECTS; STORAGE; Batteries; Na-ion batteries; |  |  | 1754-5692 |  | https://pubs.kist.re.kr/handle/201004/117278