## DC
title[alternative] | contributor[author] | date[issued] | publisher | identifier[bibliographicCitation] | abstract | abstract | keywords[*] | identifier[govdoc] | identifier[isbn] | identifier[issn] | identifier[ismn] | identifier[uri] | identifier[url] | identifier[doi(resolver)]
| Park, Young Ran; Kim, Hong Hee; Eom, Sangwon; Choi, Won Kook; Choi, Hyosung; Lee, Bo Ram; Kang, Youngjong; | 2021-03 | ROYAL SOC CHEMISTRY | JOURNAL OF MATERIALS CHEMISTRY C, v.9, no.10, pp.3608 - 3619 | Efficiency roll-off is a significant issue in blue light-emitting diodes (LEDs), but its origin still remains controversial. We report CsPbBr3-xClx/PbBry (or PbCly) (core/shell) quantum dot LEDs exhibiting the emission peak spanning from lambda(peak) = 492 to lambda(peak) = 435 nm by varying the Cl composition (0 <= x <= 2.21). PLQY and EQE significantly decreased with the increase of the Cl composition. Careful analyses of the composition and the energy structure using EL, PL, TRPL, UPS, XPS and STEM-EDX measurements reveal that the luminance efficiency roll-off in CsPbBr3-xClx LEDs is attributed to the following three combined effects: (1) luminescence quenching by the non-radiative trap-assisted recombination, (2) the hole transfer process at the CsPbBr3-xClx/PbBry core/shell, and (3) imbalanced charge injection caused by a high energy barrier for the hole conduction at the PVK/QD heterointerface (Delta h &apos;). |  |  |  |  | 2050-7526 |  | https://pubs.kist.re.kr/handle/201004/117290