## DC
title[alternative] | contributor[author] | date[issued] | publisher | identifier[bibliographicCitation] | abstract | abstract | keywords[*] | identifier[govdoc] | identifier[isbn] | identifier[issn] | identifier[ismn] | identifier[uri] | identifier[url] | identifier[doi(resolver)]
| Lim, Ahyoun; Jeong, Hui-Yun; Lim, Youngjoon; Kim, Jin Young; Park, Hee Young; Jang, Jong Hyun; Sung, Yung-Eun; Kim, Jong Min; Park, Hyun S.; | 2021-03 | AMER ASSOC ADVANCEMENT SCIENCE | SCIENCE ADVANCES, v.7, no.13 | Polymer electrolyte membrane unitized regenerative fuel cells (PEM-URFCs) require bifunctional porous transport layers (PTLs) to play contradictory roles in a single unitized system: hydrophobicity for water drainage in the fuel cell (FC) mode and hydrophilicity for water supplement in the electrolysis cell (EC) mode. Here, we report a high-performance amphiphilic Ti PTL suitable for both FC and EC modes, thanks to alternating hydrophobic and hydrophilic channels. To fabricate the amphiphilic PTL, we used a shadow mask patterning process using ultrathin polydimethylsiloxane (PDMS) brush as a hydrophobic surface modifier, which can change the Ti PTL&apos;s surface polarity without decreasing its electrical conductivity. Consequently, performance improved by 4.3 times in FC (@ 0.6 V) and 1.9 times in EC (@ 1.8 V) from amphiphilic PTL. To elucidate reason for performance enhancement, discrete gas emission through the hydrophobic channels in amphiphilic PTL was verified under scanning electrochemical microscopy. |  | 연료전지; 수전해; 수소; 전기화학; 재생연료전지; |  |  | 2375-2548 |  | https://pubs.kist.re.kr/handle/201004/117366