## DC
title[alternative] | contributor[author] | date[issued] | publisher | identifier[bibliographicCitation] | abstract | abstract | keywords[*] | identifier[govdoc] | identifier[isbn] | identifier[issn] | identifier[ismn] | identifier[uri] | identifier[url] | identifier[doi(resolver)]
| Harzandi, Ahmad M.; Shadman, Sahar; Nissimagoudar, Arun S.; Kim, Dong Yeon; Lim, Hee-Dae; Lee, Jong Hoon; Kim, Min Gyu; Jeong, Hu Young; Kim, Youngsik; Kim, Kwang S.; | 2021-03 | Wiley-VCH Verlag | Advanced Energy Materials, v.11, no.10 | To develop effective electrocatalytic splitting of acidic water, which is a key reaction for renewable energy conversion, the fundamental understanding of sluggish/destructive mechanism of the oxygen evolution reaction (OER) is essential. Through investigating atom/proton/electron transfers in the OER, the distinctive acid-base (AB) and direct-coupling (DC) lattice oxygen mechanisms (LOMs) and adsorbates evolution mechanism (AEM) are elucidated, depending on the surface-defect engineering condition. The designed catalysts are composed of a compressed metallic Ru-core and oxidized Ru-shell with Ni single atoms (SAs). The catalyst synthesized with hot acid treatment selectively follows AB-LOM, exhibiting simultaneously enhanced activity and stability. It produces a current density of 10/100 mA cm(-2) at a low overpotential of 184/229 mV and sustains water oxidation at a high current density of up to 20 mA cm(-2) over approximate to 200 h in strongly acidic media. |  | GENERALIZED GRADIENT APPROXIMATION; WATER OXIDATION; HIGH-PERFORMANCE; LATTICE OXYGEN; CATALYST; ELECTROCATALYSTS; DISSOLUTION; STABILITY; HYDROGEN; SURFACE; lattice oxygen; leaching; mechanism; nickel; oxygen evolution reaction; ruthenium; surface engineering; |  |  | 1614-6832 |  | https://pubs.kist.re.kr/handle/201004/117375